## Equipment List
Title: | Equipment List
Date: | 20-03-2024
Version: | v1.0
Author: | NOZT (Nusret Ozturk)
DWG Number | DWG Title | Tag | Description | Material of Construction | Volume/Capacity | Temp In / Temp Out | Pres In / Pres Out | Manufacturer
DD-10-01-FEED | Feed Preperation | C-101 | Reciprocating Compressor | SS316L | 272.0 kW | 25 / 80 °C | 8.0 / 20.0 bara | Mehrer
DD-10-01-FEED | Feed Preperation | C-102 | Reciprocating Compressor | SS316L | 666.2 kW | 80 / 153 °C | 20.0 / 34.2 bara | Mehrer
DD-10-01-FEED | Feed Preperation | C-103 | Reciprocating Compressor | SS316L | 663.3 kW | 40 / 138 °C | 33.0 / 58.5 bara | Mehrer
DD-10-01-FEED | Feed Preperation | C-104 | Reciprocating Compressor | SS316L | 675.7 kW | 40 / 135 °C | 57.1 / 100.0 bara | Mehrer
DD-10-01-FEED | Feed Preperation | C-105 | Reciprocating Compressor | SS316L | 1567.5 kW | 40 / 56 °C | 49.5 / 62.6 bara | Mehrer
DD-10-01-FEED | Feed Preperation | C-106 | Reciprocating Compressor | SS316L | 1637.7 kW | 40 / 67 °C | 61.3 / 79.1 bara | Mehrer
DD-10-01-FEED | Feed Preperation | C-107 | Reciprocating Compressor | SS316L | 1655.9 kW | 40 / 88 °C | 77.8 / 100.0 bara | Mehrer
DD-10-01-FEED | Feed Preperation | E-101 | Shell&Tube Heat Exchanger | SS316L | 9777.7 kW | 68 / 347 °C | 100 bara | Alfa Laval
DD-10-01-FEED | Feed Preperation | E-102 | Shell&Tube Heat Exchanger | SS316L | 1101.3 kW | 153 / 40 °C | 34.2 / 33.0 bara | Alfa Laval
DD-10-01-FEED | Feed Preperation | E-103 | Shell&Tube Heat Exchanger | SS316L | 935.0 kW | 138 / 40 °C | 58.5 / 57.1 bara | Alfa Laval
DD-10-01-FEED | Feed Preperation | E-104 | Shell&Tube Heat Exchanger | SS316L | 957.9 kW | 135 / 40 °C | 100.0 / 98.4 bara | Alfa Laval
DD-10-01-FEED | Feed Preperation | E-105 | Shell&Tube Heat Exchanger | SS316L | 888.0 kW | 56 / 40 °C | 62.6 / 61.3 bara | Alfa Laval
DD-10-01-FEED | Feed Preperation | E-106 | Shell&Tube Heat Exchanger | SS316L | 1515.7 kW | 67 / 40 °C | 79.1 / 77.8 bara | Alfa Laval
DD-20-01-REACTOR | Reactor | E-201 | Shell & Tube Heat Exchanger | SS316L | 22.8 MW | 491.4 / 100 °C | 50 bara | Alfa Laval
DD-20-01-REACTOR | Reactor | E-202 | Shell & Tube Heat Exchanger | SS316L | 4245.0 kW | 100 / 40 °C | 50 bara | Alfa Laval
DD-20-01-REACTOR | Reactor | E-203 | Shell & Tube Heat Exchanger | SS316L | 37.2 MW | 110.5 / 190 °C | 13 bara | Alfa Laval
DD-30-01-SEPARATION | Separation | E-301 | Shell & Tube Heat Exchanger | SS316L | 21.0 MW | 186 / 50 °C | 13 bara | Alfa Laval
DD-30-01-SEPARATION | Separation | E-302 | Shell & Tube Heat Exchanger | SS316L | 21.0 MW | 186 / 50 °C | 13 bara | Alfa Laval
DD-30-01-SEPARATION | Separation | E-303 | Kettle Reboiler | SS316L | 10.6 MW | 162 / 168 °C | 13 bara | Sterling Therm. Tech.
DD-30-01-SEPARATION | Separation | E-304 | Shell & Tube Heat Exchanger | SS316L | 36.6 MW | 200 / 100 °C | 50 bara | Alfa Laval
DD-10-01-FEED | Feed Preperation | MC-101 | Electric Motor |  |  |  |  | Mehrer
DD-10-01-FEED | Feed Preperation | MC-102 | Electric Motor |  |  |  |  | Mehrer
DD-10-01-FEED | Feed Preperation | MC-103 | Electric Motor |  |  |  |  | Mehrer
DD-10-01-FEED | Feed Preperation | MC-104 | Electric Motor |  |  |  |  | Mehrer
DD-10-01-FEED | Feed Preperation | MC-105 | Electric Motor |  |  |  |  | Mehrer
DD-10-01-FEED | Feed Preperation | MC-106 | Electric Motor |  |  |  |  | Mehrer
DD-10-01-FEED | Feed Preperation | MC-107 | Electric Motor |  |  |  |  | Mehrer
DD-30-01-SEPARATION | Separation | MP-301 | ELECTRIC MOTOR |  |  |  |  | Mehrer
DD-30-01-SEPARATION | Separation | P-301 | Centrifugal Pump | SS316L | Up to 75 bara | 186 / 200 °C | 13 / 50 bara | Ruhrpumpen
DD-20-01-REACTOR | Reactor | R-201 | Fixed Bed Reactor | SS316L | 15 m3 | 347 °C | 200 bara | Sulzer
DD-20-01-REACTOR | Reactor | T-201 | Distillation Column | SS316L |  | 100 °C | 50 bara | Sulzer
DD-30-01-SEPARATION | Separation | T-302 | DISHED HEADS VESSEL | SS316L |  | 186 °C | 13 bara | Sulzer
DD-30-01-SEPARATION | Separation | T-303 | DISHED HEADS VESSEL | SS316L |  | 186 °C | 13 bara | Sulzer
DD-30-01-SEPARATION | Separation | T-304 | Reflux Drum | SS316L |  | 186 °C | 13 bara | Sulzer
DD-20-01-REACTOR | Reactor | V-201 | Distillation Column | SS316L |  | 40 °C | 50 bara | Sulzer
DD-30-01-SEPARATION | Separation | V-301 | DISHED HEADS VESSEL | SS316L |  | 190 °C | 13 bara | Sulzer

## Valve List
Title: | Equipment List
Date: | 20-03-2024
Version: | v1.0
Author: | NOZT (Nusret Ozturk)
DWG Number | DWG Title | Tag | Description | Size | Normally | Failure | Manufacturer
DD-10-01-FEED | Feed Preperation | HV-118 | Ball Valve | 150 | NO | FO | Emerson
DD-10-01-FEED | Feed Preperation | HV-110 | Ball Valve | 25 | NO | FO | Emerson
DD-10-01-FEED | Feed Preperation | HV-108 | Ball Valve | 25 | NO | FO | Emerson
DD-10-01-FEED | Feed Preperation | HV-112 | Ball Valve | 25 | NC | FO | Emerson
DD-10-01-FEED | Feed Preperation | HV-114 | Ball Valve | 25 | NO | FO | Emerson
DD-10-01-FEED | Feed Preperation | HV-116 | Ball Valve | 25 | NO | FO | Emerson
DD-10-01-FEED | Feed Preperation | HV-107 | Ball Valve | 15 | NO |  | Emerson
DD-10-01-FEED | Feed Preperation | HV-102 | Ball Valve | 80 | NO | FO | Emerson
DD-10-01-FEED | Feed Preperation | HV-103 | Ball Valve | 80 | NO |  | Emerson
DD-10-01-FEED | Feed Preperation | HV-101 | Ball Valve | 80 | NO | FC | Emerson
DD-10-01-FEED | Feed Preperation | HV-104 | Ball Valve | 80 | NO |  | Emerson
DD-10-01-FEED | Feed Preperation | HV-106 | Ball Valve | 80 | NC |  | Emerson
DD-10-01-FEED | Feed Preperation | HV-105 | Ball Valve | 80 | NC |  | Emerson
DD-20-01-REACTOR | Reactor | HV-209 | Ball Valve | 60 | NO | FO | Emerson
DD-20-01-REACTOR | Reactor | HV-213 | Ball Valve | 25 | NO | FO | Emerson
DD-20-01-REACTOR | Reactor | HV-215 | Ball Valve | 25 | NO | FO | Emerson
DD-20-01-REACTOR | Reactor | HV-211 | Ball Valve | 25 | NO | FO | Emerson
DD-20-01-REACTOR | Reactor | HV-206 | Ball Valve | 80 | NO |  | Emerson
DD-20-01-REACTOR | Reactor | HV-217 | Ball Valve | 40 | NO |  | Emerson
DD-20-01-REACTOR | Reactor | HV-202 | Ball Valve | 100 | NO |  | Emerson
DD-20-01-REACTOR | Reactor | HV-207 | Ball Valve | 80 | NO |  | Emerson
DD-20-01-REACTOR | Reactor | HV-203 | Ball Valve | 100 | NO |  | Emerson
DD-20-01-REACTOR | Reactor | HV-208 | Ball Valve | 20 | NO |  | Emerson
DD-20-01-REACTOR | Reactor | HV-201 | Ball Valve | 100 | NO |  | Emerson
DD-20-01-REACTOR | Reactor | HV-204 | Ball Valve | 80 | NO |  | Emerson
DD-20-01-REACTOR | Reactor | HV-205 | Ball Valve | 80 | NO |  | Emerson
DD-30-01-SEPARATION | Separation | HV-317 | Ball Valve | 40 | NO |  | Emerson
DD-30-01-SEPARATION | Separation | HV-316 | Ball Valve | 40 | NO |  | Emerson
DD-30-01-SEPARATION | Separation | HV-318 | Ball Valve | 25 | NO | FO | Emerson
DD-30-01-SEPARATION | Separation | HV-307 | Ball Valve | 60 | NO |  | Emerson
DD-30-01-SEPARATION | Separation | HV-324 | Ball Valve | 150 | NO | FO | Emerson
DD-30-01-SEPARATION | Separation | HV-311 | Ball Valve | 60 | NO |  | Emerson
DD-30-01-SEPARATION | Separation | HV-312 | Ball Valve | 50 | NO |  | Emerson
DD-30-01-SEPARATION | Separation | HV-322 | Ball Valve | 25 | NO | FO | Emerson
DD-30-01-SEPARATION | Separation | HV-320 | Ball Valve | 25 | NO | FO | Emerson
DD-30-01-SEPARATION | Separation | HV-305 | Ball Valve | 40 | NO |  | Emerson
DD-30-01-SEPARATION | Separation | HV-301 | Ball Valve | 80 | NO |  | Emerson
DD-30-01-SEPARATION | Separation | HV-304 | Ball Valve | 60 | NO |  | Emerson
DD-30-01-SEPARATION | Separation | HV-303 | Ball Valve | 60 | NO |  | Emerson
DD-30-01-SEPARATION | Separation | HV-306 | Ball Valve | 40 | NO |  | Emerson
DD-30-01-SEPARATION | Separation | HV-314 | Ball Valve | 40 | NO |  | Emerson
DD-30-01-SEPARATION | Separation | HV-302 | Ball Valve | 60 | NO |  | Emerson
DD-30-01-SEPARATION | Separation | HV-310 | Ball Valve | 50 | NO |  | Emerson
DD-30-01-SEPARATION | Separation | HV-308 | Ball Valve | 60 | NO |  | Emerson
DD-30-01-SEPARATION | Separation | HV-309 | Ball Valve | 40 | NO |  | Emerson

## Control Valve List
Title: | Equipment List
Date: | 20-03-2024
Version: | v1.0
Author: | NOZT (Nusret Ozturk)
DWG Number | DWG Title | Tag | Description | Size | Normally | Failure | Body Type | Actuator Type | Alarm1 | Alarm2 | Manufacturer
DD-10-01-FEED | Feed Preperation | XV-111 | Control Valve | 25 | NO | FO | Ball Valve | Solenoid | O | C | Emerson
DD-10-01-FEED | Feed Preperation | XV-113 | Control Valve | 25 | NC | FO | Ball Valve | Solenoid | O | C | Emerson
DD-10-01-FEED | Feed Preperation | XV-119 | Control Valve | 150 | NO | FO | Ball Valve | Solenoid | O | C | Emerson
DD-10-01-FEED | Feed Preperation | XV-115 | Control Valve | 25 | NO | FO | Ball Valve | Solenoid | O | C | Emerson
DD-10-01-FEED | Feed Preperation | XV-117 | Control Valve | 25 | NO | FO | Ball Valve | Solenoid | O | C | Emerson
DD-10-01-FEED | Feed Preperation | XV-109 | Control Valve | 25 | NO | FO | Ball Valve | Solenoid | O | C | Emerson
DD-20-01-REACTOR | Reactor | XV-216 | Control Valve | 25 | NO | FO | Ball Valve | Solenoid | O | C | Emerson
DD-20-01-REACTOR | Reactor | XV-214 | Control Valve | 25 | NO | FO | Ball Valve | Solenoid | O | C | Emerson
DD-20-01-REACTOR | Reactor | XV-210 | Control Valve | 60 | NO | FO | Ball Valve | Solenoid | O | C | Emerson
DD-20-01-REACTOR | Reactor | XV-212 | Control Valve |  | NO | FO | Ball Valve | Solenoid | O | C | Emerson
DD-30-01-SEPARATION | Separation | XV-321 | Control Valve | 25 | NO | FO | Ball Valve | Solenoid | O | C | Emerson
DD-30-01-SEPARATION | Separation | XV-323 | Control Valve | 25 | NO | FO | Ball Valve | Solenoid | O | C | Emerson
DD-30-01-SEPARATION | Separation | XV-313 | Control Valve | 25 | NO | FO | Ball Valve | Solenoid | O | C | Emerson
DD-30-01-SEPARATION | Separation | XV-315 | Control Valve | 25 | NO | FO | Ball Valve | Solenoid | O | C | Emerson
DD-30-01-SEPARATION | Separation | XV-319 | Control Valve | 25 | NO | FO | Ball Valve | Solenoid | O | C | Emerson
DD-30-01-SEPARATION | Separation | XV-325 | Control Valve | 150 | NO | FO | Ball Valve | Solenoid | O | C | Emerson

## Line List
Title: | Equipment List
Date: | 20-03-2024
Version: | v1.0
Author: | NOZT (Nusret Ozturk)
DWG Number | DWG Title | Tag | From | To | Medium | Area | Diameter
DD-10-01-FEED | Feed Preperation | N2-10-01-80 | N2 Battery Limit | MX-10-03-80 | N2 | 10 | 80
DD-10-01-FEED | Feed Preperation | H2-10-02-80 | H2 Battery Limit | C-101 | H2 | 10 | 80
DD-10-01-FEED | Feed Preperation | MX-10-03-80 | C-101 | C-102 | MX | 10 | 80
DD-10-01-FEED | Feed Preperation | MX-10-04-80 | C-102 | E-102 | MX | 10 | 80
DD-10-01-FEED | Feed Preperation | MX-10-06-80 | C-103 | E-103 | MX | 10 | 80
DD-10-01-FEED | Feed Preperation | MX-10-05-80 | E-102 | C-103 | MX | 10 | 80
DD-10-01-FEED | Feed Preperation | MX-10-14-100 | C-105 | E-105 | MX | 10 | 100
DD-10-01-FEED | Feed Preperation | MX-10-19-100 | C-107 | E-101 | MX | 10 | 100
DD-10-01-FEED | Feed Preperation | MX-10-16-100 | C-106 | E-106 | MX | 10 | 100
DD-10-01-FEED | Feed Preperation | MX-10-15-100 | E-105 | C-106 | MX | 10 | 100
DD-10-01-FEED | Feed Preperation | MX-10-17-100 | E-106 | C-107 | MX | 10 | 100
DD-10-01-FEED | Feed Preperation | WW-10-18-15 | MX-10-17-100 | Water Treatment | WW | 10 | 15
DD-10-01-FEED | Feed Preperation | MX-10-20-100 | E-101 | R-201 | MX | 10 | 100
DD-10-01-FEED | Feed Preperation | CWS-40-01-80 | P-401 | CWS-10-21-25 | CWS | 40 | 80
DD-10-01-FEED | Feed Preperation | CWR-10-31-80 | CWR-10-26-25 | E-401 | CWR | 10 | 80
DD-10-01-FEED | Feed Preperation | CWS-10-27-25 | CWS-40-01-80 | E-106 | CWS | 10 | 25
DD-10-01-FEED | Feed Preperation | CWR-10-28-25 | E-106 | CWR-10-31-80 | CWR | 10 | 25
DD-10-01-FEED | Feed Preperation | CWR-10-30-25 | E-105 | CWR-10-31-80 | CWR | 10 | 25
DD-10-01-FEED | Feed Preperation | CWS-10-29-25 | CWS-10-27-25 | E-105 | CWS | 10 | 25
DD-10-01-FEED | Feed Preperation | CWS-10-25-25 | CWS-40-01-80 | E-104 | CWS | 10 | 25
DD-10-01-FEED | Feed Preperation | CWS-10-23-25 | CWS-40-01-80 | E-103 | CWS | 10 | 25
DD-10-01-FEED | Feed Preperation | CWS-10-21-25 | CWS-40-01-80 | E-102 | CWS | 10 | 25
DD-10-01-FEED | Feed Preperation | CWR-10-26-25 | E-104 | CWR-10-31-80 | CWR | 10 | 25
DD-10-01-FEED | Feed Preperation | CWR-10-23-25 | E-103 | CWR-10-31-80 | CWR | 10 | 25
DD-10-01-FEED | Feed Preperation | CWR-10-22-25 | E-102 | CWR-10-31-80 | CWR | 10 | 25
DD-10-01-FEED | Feed Preperation | TOS-41-01-150 | P-411 | E-101 | TOS | 41 | 150
DD-10-01-FEED | Feed Preperation | TOR-10-32-150 | E-101 | E-411 | TOR | 10 | 150
DD-10-01-FEED | Feed Preperation | MX-10-13-100 | MX-10-12-80 | C-105 | MX | 10 | 100
DD-10-01-FEED | Feed Preperation | MX-10-08-80 | MX-10-11-80 | C-104 | MX | 10 | 80
DD-10-01-FEED | Feed Preperation | MX-10-09-80 | C-104 | E-104 | MX | 10 | 80
DD-10-01-FEED | Feed Preperation | MX-10-10-80 | E-104 | MX-10-11-80 | MX | 10 | 80
DD-10-01-FEED | Feed Preperation | MX-10-07-80 | E-103 | MX-10-11-80 | MX | 10 | 80
DD-10-01-FEED | Feed Preperation | MX-10-11-80 | MX-10-08-80 | MX-10-10-80 | MX | 10 | 80
DD-10-01-FEED | Feed Preperation | MX-10-12-80 | MX-10-10-80 | MX-10-13-100 | MX | 10 | 80
DD-10-01-FEED | Feed Preperation | MX-20-07-80 | V-201 | MX-10-13-100 | MX | 20 | 80
DD-20-01-REACTOR | Reactor | MX-10-20-100 | E-101 | R-201 | MX | 10 | 100
DD-20-01-REACTOR | Reactor | NH3-30-09-40 | E-304 | T-201 | NH3 | 30 | 40
DD-20-01-REACTOR | Reactor | MX-20-01-100 | R-201 | E-201 | MX | 20 | 100
DD-20-01-REACTOR | Reactor | MX-20-02-100 | E-201 | T-201 | MX | 20 | 100
DD-20-01-REACTOR | Reactor | MX-20-05-80 | T-201 | E-202 | MX | 20 | 80
DD-20-01-REACTOR | Reactor | MX-20-06-80 | E-202 | V-201 | MX | 20 | 80
DD-20-01-REACTOR | Reactor | MX-20-07-80 | V-201 | C-105 | MX | 20 | 80
DD-20-01-REACTOR | Reactor | WW-20-08-20 | V-201 | MX-10-13-100 | WW | 20 | 20
DD-20-01-REACTOR | Reactor | NH3-20-03-80 | T-201 | E-203 | NH3 | 20 | 80
DD-20-01-REACTOR | Reactor | NH3-20-04-80 | E-203 | V-301 | NH3 | 20 | 80
DD-20-01-REACTOR | Reactor | CWR-20-09-60 | R-201 | E-401 | CWR | 20 | 60
DD-20-01-REACTOR | Reactor | CWS-20-08-60 | CWS-40-02-100 | R-201 | CWS | 20 | 60
DD-20-01-REACTOR | Reactor | CWS-20-10-25 | CWS-40-02-100 | E-201 | CWS | 20 | 25
DD-20-01-REACTOR | Reactor | CWR-20-11-25 | E-201 | CWR-20-16-100 | CWR | 20 | 25
DD-20-01-REACTOR | Reactor | CWS-20-14-25 | CWS-40-02-100 | E-202 | CWS | 20 | 25
DD-20-01-REACTOR | Reactor | CWR-20-15-25 | E-202 | CWR-20-16-100 | CWR | 20 | 25
DD-20-01-REACTOR | Reactor | CWS-20-12-25 | CWS-40-02-100 | E-203 | CWS | 20 | 25
DD-20-01-REACTOR | Reactor | CWR-20-13-25 | E-203 | CWR-20-16-100 | CWR | 20 | 25
DD-20-01-REACTOR | Reactor | CWS-40-02-100 | P-401 |  | CWS | 40 | 100
DD-20-01-REACTOR | Reactor | CWR-20-16-100 | CWR-20-11-25 | E-401 | CWR | 20 | 100
DD-30-01-SEPARATION | Separation | NH3-30-01-60 | V-301 | E-301 | NH3 | 30 | 60
DD-30-01-SEPARATION | Separation | NH3-30-10-40 | T-302 | NH3-30-01-60 | NH3 | 30 | 40
DD-30-01-SEPARATION | Separation | NH3-30-03-60 | T-303 | E-302 | NH3 | 30 | 60
DD-30-01-SEPARATION | Separation | NH3-30-11-40 | T-303 | E-303 | NH3 | 30 | 40
DD-30-01-SEPARATION | Separation | NH3-30-06-60 | V-301 | T-302 | NH3 | 30 | 60
DD-30-01-SEPARATION | Separation | NH3-30-07-40 | T-302 | P-301 | NH3 | 30 | 40
DD-30-01-SEPARATION | Separation | NH3-30-08-40 | P-301 | E-304 | NH3 | 30 | 40
DD-30-01-SEPARATION | Separation | H2O-30-22-25 | Steam Battery Limit | T-302 | H2O | 30 | 25
DD-30-01-SEPARATION | Separation | NH3-30-02-60 | E-301 | T-303 | NH3 | 30 | 60
DD-30-01-SEPARATION | Separation | WW-30-13-25 | E-303 | Water Treatment | WW | 30 | 25
DD-30-01-SEPARATION | Separation | NH3-20-04-80 | E-203 | V-301 | NH3 | 20 | 80
DD-30-01-SEPARATION | Separation | NH3-30-09-40 | E-304 | T-201 | NH3 | 30 | 40
DD-30-01-SEPARATION | Separation | NH3-30-05-25 | T-304 | T-303 | NH3 | 30 | 25
DD-30-01-SEPARATION | Separation | NH3-30-04-50 | T-304 | NH3 Storage | NH3 | 30 | 50
DD-30-01-SEPARATION | Separation | TOS-41-02-150 | P-411 | E-303 | TOS | 41 | 150
DD-30-01-SEPARATION | Separation | TOR-30-21-150 | E-303 | E-411 | TOR | 30 | 150
DD-30-01-SEPARATION | Separation | CWS-30-14-25 | CWS-40-03-80 | P-401 | CWS | 30 | 25
DD-30-01-SEPARATION | Separation | CWR-30-15-25 | E-304 | E-401 | CWR | 30 | 25
DD-30-01-SEPARATION | Separation | CWS-30-16-25 | CWS-40-03-80 | E-301 | CWS | 30 | 25
DD-30-01-SEPARATION | Separation | CWR-30-17-25 | E-301 | CWR-30-20-80 | CWR | 30 | 25
DD-30-01-SEPARATION | Separation | CWS-40-03-80 | E-401 | E-302 | CWS | 40 | 80
DD-30-01-SEPARATION | Separation | CWR-30-19-25 | E-302 | CWR-30-17-25 | CWR | 30 | 25
DD-30-01-SEPARATION | Separation | NH3-30-04-60 | E-302 | T-304 | NH3 | 30 | 60
DD-30-01-SEPARATION | Separation | CWR-30-20-80 | CWR-30-17-25 | E-401 | CWR | 30 | 80
DD-30-01-SEPARATION | Separation | CWS-30-18-25 | CWS-40-03-80 | E-302 | CWS | 30 | 25
DD-30-01-SEPARATION | Separation | NH3-30-12-50 | E-303 | T-303 | NH3 | 30 | 50

## Instrument List
Title: | Equipment List
Date: | 20-03-2024
Version: | v1.0
Author: | NOZT (Nusret Ozturk)
DWG Number | DWG Title | Tag | Description | Type | Loop Number | Manufacturer | Location | Alarm1 | Alarm2 | Alarm3 | Alarm4
DD-10-01-FEED | Feed Preperation | PT-102 | Pressure Transmitter | PT | 102 | Wika |  | H |  |  | L
DD-10-01-FEED | Feed Preperation | PT-103 | Pressure Transmitter | PT | 103 | Wika |  | H |  |  | L
DD-10-01-FEED | Feed Preperation | PT-104 | Pressure Transmitter | PT | 104 | Wika |  | H |  |  | L
DD-10-01-FEED | Feed Preperation | PT-105 | Pressure Transmitter | PT | 105 | Wika |  | H |  |  | L
DD-10-01-FEED | Feed Preperation | PT-106 | Pressure Transmitter | PT | 106 | Wika |  | H |  |  | L
DD-10-01-FEED | Feed Preperation | TT-107 | Temperature Transmitter | TT | 107 | Wika |  | H |  |  | L
DD-10-01-FEED | Feed Preperation | TT-401 | Temperature Transmitter | TT | 401 | Wika |  | H |  |  | L
DD-10-01-FEED | Feed Preperation | TT-100 | Temperature Transmitter | TT | 100 | Wika |  | H |  |  | L
DD-10-01-FEED | Feed Preperation | PT-101 | Pressure Transmitter | PT | 101 | Wika |  | H |  |  | L
DD-10-01-FEED | Feed Preperation | PT-100 | Pressure Transmitter | PT | 100 | Wika |  | H |  |  | L
DD-10-01-FEED | Feed Preperation | TT-102 | Temperature Transmitter | TT | 102 | Wika | DCS | H |  |  | L
DD-10-01-FEED | Feed Preperation | TT-103 | Temperature Transmitter | TT | 103 | Wika | DCS | H |  |  | L
DD-10-01-FEED | Feed Preperation | TT-104 | Temperature Transmitter | TT | 104 | Wika | DCS | H |  |  | L
DD-10-01-FEED | Feed Preperation | TT-105 | Temperature Transmitter | TT | 105 | Wika | DCS | H |  |  | L
DD-10-01-FEED | Feed Preperation | TT-106 | Temperature Transmitter | TT | 106 | Wika | DCS | H |  |  | L
DD-10-01-FEED | Feed Preperation | TT-101 | Temperature Transmitter | TT | 101 | Wika | DCS | H |  |  | L
DD-10-01-FEED | Feed Preperation | PT-107 | Pressure Transmitter | PT | 107 | Wika | DCS | H |  |  | L
DD-20-01-REACTOR | Reactor | PT-201 | Pressure Transmitter | PT | 201 | Wika |  | H |  |  | L
DD-20-01-REACTOR | Reactor | TT-202 | Temperature Transmitter | TT | 202 | Wika |  | H |  |  | L
DD-20-01-REACTOR | Reactor | PT-202 | Pressure Transmitter | PT | 202 | Wika |  | H |  |  | L
DD-20-01-REACTOR | Reactor | TT-204 | Temperature Transmitter | TT | 204 | Wika |  | H |  |  | L
DD-20-01-REACTOR | Reactor | LS-201 | Level Switch | LS | 201 | Wika |  | H
DD-20-01-REACTOR | Reactor | PT-203 | Pressure Transmitter | PT | 203 | Wika |  | H |  |  | L
DD-20-01-REACTOR | Reactor | TT-206 | Temperature Transmitter | TT | 206 | Wika |  | H |  |  | L
DD-20-01-REACTOR | Reactor | LS-202 | Level Switch | LS | 202 | Wika |  | H
DD-20-01-REACTOR | Reactor | TT-201 | Temperature Transmitter | TT | 201 | Wika | DCS | H |  |  | L
DD-20-01-REACTOR | Reactor | TT-203 | Temperature Transmitter | TT | 203 | Wika | DCS | H |  |  | L
DD-20-01-REACTOR | Reactor | TT-205 | Temperature Transmitter | TT | 205 | Wika | DCS | H |  |  | L
DD-20-01-REACTOR | Reactor | TT-207 | Temperature Transmitter | TT | 207 | Wika | DCS | H |  |  | L
DD-20-01-REACTOR | Reactor | TT-208 | Temperature Transmitter | TT | 208 | Wika |  | H |  |  | L
DD-30-01-SEPARATION | Separation | PT-302 | Pressure Transmitter | PT | 302 | Wika |  | H |  |  | L
DD-30-01-SEPARATION | Separation | TT-301 | Temperature Transmitter | TT | 301 | Wika |  | H |  |  | L
DD-30-01-SEPARATION | Separation | PT-303 | Pressure Transmitter | PT | 303 | Wika |  | H |  |  | L
DD-30-01-SEPARATION | Separation | TT-303 | Temperature Transmitter | TT | 303 | Wika |  | H |  |  | L
DD-30-01-SEPARATION | Separation | LT-302 | Level Transmitter | LT | 302 | Wika | DCS | H |  |  | L
DD-30-01-SEPARATION | Separation | TT-307 | Temperature Transmitter | TT | 307 | Wika | DCS | H |  |  | L
DD-30-01-SEPARATION | Separation | TT-304 | Temperature Transmitter | TT | 304 | Wika |  | HH | H | L | LL
DD-30-01-SEPARATION | Separation | LT-303 | Level Transmitter | LT | 303 | Wika | DCS | H |  |  | L
DD-30-01-SEPARATION | Separation | TT-302 | Temperature Transmitter | TT | 302 | Wika | DCS | H |  |  | L
DD-30-01-SEPARATION | Separation | TT-305 | Temperature Transmitter | TT | 305 | Wika | DCS | H |  |  | L
DD-30-01-SEPARATION | Separation | PT-304 | Pressure Transmitter | PT | 304 | Wika |  | H |  |  | L
DD-30-01-SEPARATION | Separation | TT-306 | Temperature Transmitter | TT | 306 | Wika |  | H |  |  | L
DD-30-01-SEPARATION | Separation | PT-305 | Pressure Transmitter | PT | 305 | Wika |  | H |  |  | L
DD-30-01-SEPARATION | Separation | FT-301 | Flow Transmitter | FT | 301 | Wika |  |  |  |  | L
DD-30-01-SEPARATION | Separation | PT-301 | Pressure Transmitter | PT | 301 | Wika |  | H |  |  | L
DD-30-01-SEPARATION | Separation | LT-301 | Level Transmitter | LT | 301 | Wika | DCS